## Lisa
Alicia 1200 Rev 1.6
PLEASE report any inconsistencies you might find in the BOM to shoe@enterlogic.se		Green marked posts are populated at factory
READ THROUGH THE ENTIRE DOCUMENT BEFORE PROCEEDING, IMPORTANT INFORMATION AT THE END.		Gray marked are available as option when ordering from enterlogic

Position	Quantity	Description	Manufacturer	Manufacturer Part Number	Digi-Key	Mouser
C98,C72,C6,C7,C8,C16,C33,C46,C63,C68,C69,C70,C71,C87,C88,C97,C109,C110,C111,C112,C113,C115,C116,C117,C118,C119	26	CAP CER 0.1UF 50V X7R 0603	YAGEO	CC0603JRX7R9BB104	311-1779-2-ND	603-CC603JRX7R9BB104
C89,C21,C54,C55,C77,C78,C81,C83	8	0.047 µF ±10% 100V Ceramic Capacitor X7R 0603	Würth Elektronik	885012206118	732-12192-2-ND
C92	1	20 pF ±5% 100V Ceramic Capacitor C0G, NP0 0603	YAGEO	CC0603JRNPO0BN200	311-1754-2-ND
C100	1	10 µF ±20% 25V Ceramic Capacitor X5R 0805	Taiyo Yuden	TMK212BBJ106MG-T	587-6025-2-ND
C1,C3,C4,C5,C108	5	1 µF ±10% 50V Ceramic Capacitor X5R 0603	Samsung Electro-Mechanics	CL10A105KB8NNNC	1276-1860-2-ND
C2,C9,C13,C14,C15,C18,C19,C20,C29,C30,C34,C36,C37,C40,C41,C43,C44,C47,C48,C49,C50,C51,C52,C53,C56,C57,C58,C59, C65,C67,C96, C120	32	0.22 µF ±10% 50V Ceramic Capacitor X7R 0603	Samsung Electro-Mechanics	CL10B224KB8NNNC	1276-CL10B224KB8NNNCTR-ND
C114	1	100 pF ±10% 50V Ceramic Capacitor X7R 0603	KEMET	C0603C101K5RACTU	399-C0603C101K5RACTUTR-ND
C17,C75,C79,C80,C82	5	0.33 µF ±10% 50V Ceramic Capacitor X5R 0603	TDK Corporation	C1608X5R1H334K080AB	445-7462-2-ND
C22,C23,C24,C25,C26,C27,C28,C35,C38,C39,C73,C74	12	22 pF ±5% 50V Ceramic Capacitor C0G, NP0 0603	YAGEO	CC0603JRNPO9BN220	311-1062-2-ND
C31,C32,C45,C42	4	27 pF ±5% 50V Ceramic Capacitor C0G, NP0 0603	KEMET	C0603C270J5GAC7867	399-C0603C270J5GAC7867TR-ND
C60	1	0,01uF ±10% 100V Ceramic Capacitor X7R 0603	Murata Electronics	GCM188R72A103KA37D	490-4781-2-ND
C61,C62,C99,C104,C105	5	0.47 µF ±10% 50V Ceramic Capacitor X5R 0603	Taiyo Yuden	UMK107ABJ474KA-T	587-3171-2-ND
C10,C11,C12,C76	4	CAP ALUM 470UF 20% 16V RADIAL	Würth Elektronik	860020374012	732-8799-1-ND	710-860020374012
C66	1	CAP ALUM 1000UF 20% 6.3V T/H	Illinois Capacitor	108CKS6R3M	1572-1314-ND	598-108CKS6R3M
C84,C85,C106,C107	4	CAP ALUM 22UF 20% 35V RADIAL TH	Panasonic Electronic Components	EEU-FC1V220H	P19678CT-ND
C86	1	CAP ALUM 10UF 63V 20% RADIAL	Kemet	ESK106M063AC3AA	399-6100-ND	140-REA100M1JBK0511P
C101,C102	2	3900 pF Film Capacitor 63V 100V Polypropylene	KEMET	PHE426DJ4390JR05	399-PHE426DJ4390JR05-ND
C90,C91,C94,C95	4	6800 pF Film Capacitor 63V 100V	KEMET	R82EC1680Z350J	399-19324-ND
C93	1	CAP TRIMMER 10-50PF 100V TH	EW Electronics	GKG50015	2447-GKG50015-ND	Not available
C103	1	CAP 100MF -20% +80% 5.5V T/H	Elna America	DX-5R5V104U	604-1030-ND	555-DX-5R5V104U
Alternative C103		330 mF (EDLC) Supercapacitor 5.5 V Axial, Can - Vertical	CDA (Zhifengwei Technology)	CB5R5334VF-ZJ	4688-CB5R5334VF-ZJ-ND

D1,D2,D3,D4,D5,D6,D7,D8,D9,D11,D12,D13,D14,D15,D16,D17,D18,D20,D21,D30,D31,D32,D33,D34,D36,D38,D39,D41,D42,D43,D44,D45	32	TVS DIODE 5VWM 9.2VC DO214AC	YAGEO	SMAJ5.0CA/TR13	13-SMAJ5.0CA/TR13CT-ND	603-SMAJ5.0CA/TR13
D19,D37,D40,D22,D23,D24,D25,D26,D27,D29,D35	11	DIODE GP BAS16 100V 200MA SOT23-3	onsemi	SBAS16LT1G	SBAS16LT1GOSTR-ND
D46	1	Green 570nm LED Indication - Discrete 2V 0805	Würth Elektronik	150080VS75000	732-4986-2-ND

E1	1	FILTER LC(T) 470PF TH	Murata Electronics North America	DSS1NB32A471Q91A	490-9793-1-ND	81-DSS1NB32A471Q91A
FB1,FB2,FB3,FB6	4	FERRITE CHIP 4A 120 OHM SMD	Laird-Signal Integrity Products	HI1206P121R-10	240-2410-1-ND	875-HI1206P121R-10
FB4,FB5	2	50 Ohms @ 100 MHz Ferrite Bead 1206 6A 10mOhm	Laird-Signal Integrity Products	HI1206T500R-10	240-2412-2-ND
FB7	1	60 Ohms @ 100 MHz Ferrite Bead 0603<30mOhm	Laird-Signal Integrity Products	HI0603P600R-10	240-2376-2-ND	875-HI0603P600R-10

R182	1	RES 1 OHM 1/2W 1% AXIAL	Vishay / BC Components	SFR25H0001008FR500	BC4398CT-ND	594-5053HD1R000F
R183,R184	2	RES SMD 10 OHM 1% 1/2W 1206	Stackpole Electronics Inc	RNCP1206FTD10R0	RNCP1206FTD10R0CT-ND	71-CRCW120610R0FKEAH
R213	1	RES 1K OHM 1/4W 5% 1206	Stackpole Electronics Inc	RMCF1206JT1K00	RMCF1206JT1K00CT-ND	667-ERJ-8GEYJ102V
R259	1	RES SMD 75R 1206	Stackpole Electronics Inc	RMCF1206FT75R0	RMCF1206FT75R0TR-ND
R218,R243	2	RES 100 OHM 1% 1/4W 0805	KOA Speer Electronics, Inc.	RK73H2ATTD1000F	2019-RK73H2ATTD1000FTR-ND

R146,R1,R11,R12,R13,R14,R15,R16,R17,R18,R39,R40,R54,R56,R62,R106,R110,R112,R113,R114,R115,R116,R117,R118,R119,R120,R121,R122,R123,R124,R125,R126,R127,R128,R129,R130,R131,R132,R133,R134,R135,R136,R140,R141,R142,R143,R144,R145,R147,R148,R164,R168,R169,R170,R171,R172,R173,R174,R175,R64,R225,R226,R227,R228,R229,R230,R231,R232,R236	69	RES 68 OHM 1% 1/10W 0603	YAGEO	RC0603FR-0768RL	311-68.0HRTR-ND	603-RC0603FR-0768RL
R271,R272	2	RES 120 OHM 1% 1/10W 0603	Stackpole Electronics Inc	RMCF0603FT120R	RMCF0603FT120RTR-ND
R2,R3,R4,R5,R6,R7,R8,R9,R28,R29,R30,R31,R61,R63,R68,R71,R72,R73,R76,R78,R79,R80,R81,R82,R83,R84,R85,R86,R109,R163,R165,R180,R188,R191,XR4,R258	36	RES 4.7K OHM 1% 1/10W 0603	Stackpole Electronics Inc	RMCF0603FT4K70	RMCF0603FT4K70TR-ND
R19,R20,R21,R22,R23,R24,R37,R57,R58,R59,R60,R152,R240,R244	14	RES 15 OHM 1% 1/10W 0603	Walsin Technology Corporation	WR06X15R0FTL	1292-WR06X15R0FTLTR-ND
R25,R26,R27,R32,R33,R34,R35,R36,R38,R44,R45,R47,R52,R53,R70,R75,R105,R138,R179,R193,R194,R196,R197,R198,R199,R200,R201,R202,R205,R206,R208,R210,R211,R212,R234,R235,R237,R238,R239,R241,R242,R245,R246,R247,R248,R249,R251,R260,R261,R262,R263,R264,R265,R268,R269,R270,R273,R274,R275,XR5,R149,R150,R139	63	RES 10K OHM 5% 1/10W 0603	Stackpole Electronics Inc	RMCF0603JT10K0	RMCF0603JT10K0TR-ND	708-RMCF0603JT10K0
R41,R42,R43,R55,R65,R67,R107,R108,R162,R176,R177,R178	12	RES 27 OHM 1% 1/10W 0603	YAGEO	RC0603FR-0727RL	311-27.0HRTR-ND	603-RC0603FR-1327RL
R46	1	RES SMD 100 OHM 1% 1/8W 0603	Vishay Beyschlag	MCT06030C1000FP500	MCT0603-100-CFCT-ND	594-MCT06030C1000FP5
R48,R49,R50,R137,R216,R217	6	RES 390 OHM 1/10W 5% 0603 SMD	Panasonic – ECG	ERJ-3GEYJ391V	P390GCT-ND	667-ERJ-3GEYJ391V
R51,R91,R92,R99,R100,R103,R104,R156,R181,R185,R186,R190,R214,R215,R10	15	RES 1K OHM 1% 1/10W 0603	YAGEO	RC0603FR-071KL	311-1.00KHRTR-ND	603-RC0603FR-071KL
R66,R69,R74,R87,R88,R89,R90,R93,R94,R95,R96,R97,R98,R101,R102,R151,R153,R161,R266,R267	20	RES 470 OHM 1% 1/10W 0603	Walsin Technology Corporation	WR06X4700FTL	1292-WR06X4700FTLTR-ND
R77,R166,R220,R223, R167,R219	6	RES SMD 47 OHM 1% 1/10W 0603	Panasonic Electronic Components	ERJ-3EKF47R0V	P47.0HCT-ND	667-ERJ-3EKF47R0V
R222, R224	2	RES SMD 33 OHM 1% 1/10W 0603	Panasonic Electronic Components	ERJ-3EKF33R0V	P33.0HTR-ND
R154,R155,R157	3	RES 49.9 OHM 1% 1/10W 0603	Stackpole Electronics Inc	RMCF0603FT49R9	RMCF0603FT49R9TR-ND
R158,R159,R160	3	RES 24.9 OHM 1% 1/10W 0603	YAGEO	RC0603FR-0724R9L	311-24.9HRTR-ND
R187,R192,R195	3	RES SMD 2.7K OHM 1% 1/8W 0603	Vishay Beyschlag	MCT06030C2701FP500	MCT0603-2.70K-CFCT-ND	594-MCT06030C2701FP5
R189,R207,R209	3	RES SMD 470K OHM 1% 1/8W 0603	Vishay Beyschlag	MCT06030C4703FP500	MCT0603-470K-CFCT-ND	594-MCT06030C4703FP5
R203,R204	2	RES 680 OHM 1% 1/10W 0603	Walsin Technology Corporation	WR06X6800FTL	1292-WR06X6800FTLTR-ND
R233	1	200 Ohms ±1% 0.5W, 1/2W Chip Resistor 0603 Thick Film	KOA Speer Electronics, Inc.	SG73P1JTTD2000F	2019-SG73P1JTTD2000FTR-ND
R250,R252,R253,R254,R255,R257,R111,R221,R276	9	RES SMD 75 OHM 1% 1/8W 0603	Vishay Beyschlag	MCT06030C7509FP500	MCT0603-75.0-CFCT-ND	594-MCT06030C7509FP5
R256	1	RES SMD 4.02K OHM 1% 1/10W 0603	Panasonic Electronic Components	ERJ-3EKF4021V	P4.02KHCT-ND	667-ERJ-3EKF4021V

XR2,XR3,XR7,XR9,XR11	5	RES SMD 0 OHM JUMPER 1/10W 0603	Panasonic Electronic Components	ERJ-3GEY0R00V	P0.0GTR-ND	667-ERJ-3GEY0R00V

U2	1	IC SHFT REG PAR-LD 8BIT 16-SOIC	Texas Instruments	SN74LS166ADR	296-49900-2-ND
U7	1	IC GATE XOR 4CH 2-INP 14SOIC	Texas Instruments	SN74LS86ADR	296-14901-2-ND
U8	1	IC SUPERVISOR 1 CHANNEL SOT23A-3	Microchip Technology	TC54VC4302ECB713	TC54VC4302ECB71TR-ND
U9	1	IC GATE XOR 4CH 2-INP 14SOIC	Texas Instruments	SN74F86DR	296-14825-2-ND
U18	1	IC GATE XOR 4CH 2-INP 14SOIC	Nexperia USA Inc.	74AHCT86D,118	1727-6554-2-ND		OBS now AHCT
U39	1	IC GATE OR 4CH 2-INP 14SOIC	Texas Instruments	SN74LS32DR	296-14891-2-ND
U27	1	IC OPAMP JFET 4MHZ 14SO	STMicroelectronics	TL084IDT	497-2220-1-ND	511-TL084IDT
U29	1	IC TRANSCEIVER FULL 3/5 28TSSOP	Texas Instruments	MAX3243CDBR	296-6941-2-ND
U17	1	Shunt Voltage Reference IC Fixed 1.235V V ±2% 20 mA 8-SOIC	Texas Instruments	LM385DR-1-2	296-26104-2-ND

U10	1	IC BUFF/DVR HEX NON-INV 14SOIC	Texas Instruments	SN7407DR	296-1018-1-ND	595-SN7407DR
U3	1	IC PLD 8MC 15NS 20SOIC	Microchip Technology	ATF16V8B-15SU	ATF16V8B-15SU-ND		Included pre programmed MCU
U5	1	IC MCU 8BIT 1.75KB FLASH 18SOIC	Microchip Technology	PIC16F627A-I/SO	PIC16F627A-I/SO-ND	579-PIC16F627A-I/SO	Included pre programmed MCU
U11	1	IC MCU 8BIT 1.75KB FLASH 18SOIC	Microchip Technology	PIC16F84A-20I/SO	PIC16F84A-20I/SO-ND		Included pre programmed MCU
Alternative U11		IC MCU 8BIT 1.75KB FLASH 18SOIC	Microchip Technology	PIC16F84A-04/SO	PIC16F84A-04/SO-ND		Included pre programmed MCU
U12	1	IC MCU 8BIT 2KB FLASH 14SOIC	Atmel	ATTINY24A-SSUR	ATTINY24A-SSURCT-ND	556-ATTINY24A-SSUR	Included pre programmed MCU
U30	1	IC SWITCH SPDTX2 900MOHM 10VSSOP	Texas Instruments	TS5A23159DGST	296-23304-2-ND
U31	1	Video Amp 6 Filter 20-TSSOP	Texas Instruments	THS7368IPW	296-25605-5-ND
U32	1	IC VIDEO SWITCH SPDT QD 16-TSSOP	STMicroelectronics	STMAV340TTR	497-8021-2-ND
U33,U34	2	1 Circuit IC Switch 2:1 4Ohm SOT-23-6	STMicroelectronics	STG719STR	497-3738-2-ND
U35,U36,U37,U38	4	IC BUS TRANSCEIVER 8BIT 20SOIC	Texas Instruments	SN74LS245DWR	296-1214-1-ND	595-SN74LS245DWR

CN8	1	120 Pos Connector Receptacle, Gold, MB-Side (Local Bus)	JAE Electronics	TX24-120R-6ST-H1E	670-1368-ND		Connector available as option from enterlogic
CN9	1	CONN RCPT 50POS VERT GOLD, MB-Side (Video Port)	JAE Electronics	TX24-50R-6ST-H1E	670-1392-ND		Connector available as option from enterlogic
CN7	1	CONN HEADER 24POS 4.2MM VERT TIN (ATX-Power)	Molex Inc	39306247	23-0039306247-ND
CN1	1	CONN HD15 FEMALE OVER DUAL PS/2	Norcomp Inc.	999-H15-PS2L571	999-H15FA-ND	636-999-H15-PS2L571
CN2, CN3	1	CONN DB9 MALE-MALE .625" SPACING (JOY/MOUSE)	Norcomp Inc.	189-009-613R571	1009MME-ND	636-189-009-613R571
CN4	1	CONN RCA JACK MONO 3.2MM R/A (LEFT)	CUI Inc.	RCJ-043	CP-1420-ND	490-RCJ-043
CN5	1	CONN RCA JACK MONO 3.2MM R/A (RIGHT)	CUI Inc.	RCJ-042	CP-1419-ND	490-RCJ-042
CN6	1	68 Pos PCMCIA Through Hole, Right Angle Gold	TE Connectivity AMP Connectors	5535653-1	A113952-ND
H8	1	CONN HEAD 2MM 44POS GOLD (2,5” IDE)	Sullins Connector Solutions	SBH21-NBPN-D22-ST-BK	S9025-ND
H2	1	CONN HEADER VERT 10POS GOLD (Ser port)	On Shore Technology Inc	302-S101	ED1543-ND
H5	1	CONN HEADER VERT 34POS GOLD (FLOPPY)	On Shore Technology Inc	302-S341	ED10528-ND	517-D2534-6002-AR
H6	1	CONN HEADER VERT 22POS 2MM (Clock Port)	Amphenol ICC (FCI)	57102-F08-11ULF	609-5095-ND
Alternative H6		Connector Header Through Hole 44 position 0.079" (2.00mm)	Würth Elektronik	62004421121	732-62004421121-ND
H11	1	CONN HEADER VERT 26POS 2.54MM (PAR Port)	On Shore Technology Inc.	302-S261	ED10526-ND
H1	1	CONN RECEPT 2MM VERT AU 6POS (AVR ISP)	Harwin Inc	M22-7140342	952-1357-5-ND	855-M22-7140342
H4	1	Connector Header Through Hole 12 position 0.100" (2.54mm)	3M	961112-6404-AR	3M9457-12-ND

Q4,Q10,Q11	3	MOSFET N-CH 30V 5A SOT23	International Rectifier	IRLML6344TRPBF	IRLML6344TRPBFCT-ND	942-IRLML6344TRPBF
Q12,Q13, Q6	3	TRANS NPN 45V 0.1A SOT23-3	onsemi	BC847BLT3G	BC847BLT3GOSTR-ND
Q1,Q2,Q3,Q5,Q9,Q14,Q15,Q16	8	TRANSISTOR PNP 500MA 45V SOT-23	Micro Commercial Co	BC807-25-TP	BC807-25-TPMSCT-ND	833-BC807-25-TP
Q7,Q8	2	RF MOSFET JFET 10V SOT23-3	onsemi	MMBFJ310LT1G	MMBFJ310LT1GOSTR-ND

SW1	1	Dip Switch SPST 4 Pos Through Hole Slide	CTS Electrocomponents	206-4	CT2064-ND

X2	1	4 MHz ±30ppm Crystal 20pF 120 Ohms HC-49/US	CTS-Frequency Controls	ATS040	CTX402-ND	774-ATS040
X3	1	CRYSTAL 32.768KHZ 12.5PF CYL	Abracon Corporation	AB26T-32.768KHZ	535-9032-ND	815-AB26T-32.768KHZ
X4	1	8 MHz ±30ppm Crystal 20pF 60 Ohms HC-49/US	CTS-Frequency Controls	ATS08A-E	CTX1054-ND	774-ATS08A-E

Sockets (Optional):
U28	1	CONN IC DIP SOCKET 18POS TIN	On Shore Technology Inc.	ED18DT	ED3047-5-ND
U14,U13	2	SOCKET IC OPEN FRAME 42POS .6"	Adam Tech	ICM-642-1-GT-HT	2057-ICM-642-1-GT-HT-ND
Alternative U14, U13 Sockets		CONN IC DIP SOCKET 42POS TIN	3M	4842-6000-CP	4842-6000-CP-ND

Obsolete parts:
U1	1	MC68EC020 TQFP	Motorola
U4	1	ALICE	MOS
U15	1	LISA	MOS
U6	1	AA-GAYLE	MOS
U26,U25	2	MOS8520 PLCC44	MOS
U24	1	MOS8364 PLCC52	MOS
U16	1	BUDGIE 391425	MOS
U13,U14	2	ROM	MOS
U19	1	ADV101	Analog Devices Inc.
U20,U21,U22,U23	4	HM514260AJ8	Hitachi Semiconductor
U28	1	MSM6242B	OKI
X1	1	XTAL OSCILLATOR 28.37516MHz

XR:
XR1 = NC (Mount to add ROM-wait)
XR2,XR3 = Mounted (Floppy header extra functions)
XR4 = Mounted (Lisa Wide)
XR5 = NC (KB_Reset Pulldown)
XR6 = NC (Mount to disable Keyboard Reset Warning)
XR7 to XR9 configures Video Filter (Default 18MHz ,may need to be reconfigured if RTG card is to be used with internal VGA-connector)
XR7 = Mounted
XR8 = NC
XR9 = Mounted
XR10 = NC (MUST NOT BE MOUNTED, only mount if you are absolutely sure of what you are doing)

IF U19 = VP101
R156 = NC
C64 = NC
U17 = NC
C63 = MOUNTED

IF U19 = ADV101
R156 = MOUNTED
C64 = NC
U17 = MOUNTED
C63 = MOUNTED

Some DACS may require C64 to be mounted

Accessories:
12mm distance for turbo and video cards
Hex Standoff Threaded M3 Nylon 0.472" (12.00mm) Natural					36-25511-ND	534-25511

* Not all components are available at all suppliers. / Although a lot of effort has been put in to choose components that are as easily available as possible, / some has to be bought at a specific supplier. Most components are available at Digikey. / Some specifications may differ between the suppliers, but they should be compatible in this design.

Component suppliers:
www.mouser.com
www.digikey.com

Company and product names mentioned are used only for identification purposes and may be trademarks or registered trademarks of their respective companies.